## Material Costs
Component | Formula | Variables | Default Values | Code Line (cabinet.js) | Notes
Sides (2 panels) | 2 × H × D × mp(material) | H=height(m), D=depth(m), mp=price per m² | W=0.6m, H=0.72m, D=0.56m | Line 795 | Material price = sheet price ÷ SHEET_M2 (2.9768)
Top + Bottom (2 panels) | 2 × innerW × D × mp(material) | innerW = W − 2×0.018 | innerW = 0.564m | Line 797 | 18mm thickness subtracted each side
Back Panel | W × H × mp(backMat) | backMat defaults to 3mm ply | backMat price typically lower | Line 799 | Uses separate back material selection
Door Panels | doors × (innerW/doors) × (H × doorPct/100) × mp(doorMat) | doors=count, doorPct=% height, doorMat=material | doorPct=95% | Lines 802-805 | Each door = equal width split of innerW
Drawer Fronts | drawers × innerW × ((H × drawerPct/100) / drawers) × mp(drawerFrontMat) | drawers=count, drawerPct=% height | drawerPct=85% | Line 810 | Height shared equally among drawers
Drawer Boxes (5 sides each) | drawers × (2×D×drwH + 2×innerW×drwH + innerW×D) × mp(drawerInnerMat) | drwH = (H×drawerPct/100)/drawers | Uses inner material (3mm ply) | Line 811 | 2 sides + 2 ends + bottom per box
Shelves (fixed + adjustable) | (shelves + adjShelves) × innerW × (D − 0.018) × mp(material) | shelfArea = innerW × (D−T) | T=0.018m | Lines 814-815 | Depth reduced by one thickness
End Panels | endPanels × H × D × mp(material) | endPanels = count | 0 default | Line 817 | Full height × depth panels
Finishing | (2×H×D + 2×innerW×D + W×H) × finishPrice/m² | allSurface = total surface area | Varies by finish type | Lines 820-824 | Checks stockItems then settings.finishes
Extras | SUM(extras[].cost) | extras = [{label, cost}] array | No default | Lines 827-828 | Custom line items, flat cost each
Edge Banding | (2×H + 2×innerW + (shelves+adjShelves)×innerW) × edgingPerM | edgingPerM from settings | $3/m default | Lines 831-833 | Front-facing exposed edges only
Base Type | baseTypes[selected].price | Flat fee per type | Plinth=$20, Feet=$40, Castors=$60, Frame=$30 | Lines 839-840 | Added to matCostAuto (not finalMatCost)
Construction Type | constructions[selected].price × W × H | Price per m² of front face area | Overlay=$0, Inset=$25/m², Face Frame=$35/m² | Lines 843-845 | Added to matCostAuto (not finalMatCost)
TOTAL MATERIAL COST | SUM of rows above (or matCostOverride if set) | finalMatCost = override or auto-calculated | — | Lines 836, 878 | Override bypasses auto calc completely

## Labour Hours
Component | Formula | Default Rate | Unit | Code Line (cabinet.js) | Notes
Carcass (volume-based) | W × H × D × carcassRate | 1.5 | hrs/m³ | Lines 852-853 | Bigger cabinet = more build time
Doors | doors × doorRate | 0.4 | hrs/door | Line 854 | Per-door flat rate
Drawers | drawers × drawerRate | 0.6 | hrs/drawer | Line 855 | Per-drawer flat rate
Fixed Shelves | shelves × fixedShelfRate | 0.3 | hrs/shelf | Line 857 | Code fallback 0.3 (settings default 0.25)
Adjustable Shelf Holes | adjShelves × adjShelfRate | 0.4 | hrs/set | Line 858 | Drilling shelf pin hole pattern
Loose Shelves | looseShelves × looseShelfRate | 0.2 | hrs/shelf | Line 859 | Less work than fixed
Partitions | partitions × partitionRate | 0.5 | hrs/partition | Line 860 | Vertical dividers
End Panels | endPanels × endPanelRate | 0.3 | hrs/panel | Line 861 | —
Finishing (surface area) | surfaceArea × finishPerM2 | 0.5 | hrs/m² | Lines 862-863 | surfaceArea = 2HD + 2(innerW)D + WH
AUTO TOTAL | SUM of rows 1-9 | — | hours | Line 865 | Used unless labourOverride = true
Labour Override | User-entered hours (replaces auto) | — | hours | Line 865 | If labourOverride=true, uses labourHrs field directly
LABOUR COST | labourHrs × labourRate | $65/hr | dollars | Line 866 | labourRate configurable in My Rates tab

## Hardware Costs
Component | Formula | Unit Price | Unit | Code Line (cabinet.js) | Notes
Auto Hinges | doors × 2 × $6 | $6 | per hinge | Line 871 | 2 hinges per door (hardcoded in calc)
Auto Drawer Slides | drawers × $24 | $24 | per pair | Line 872 | 1 pair per drawer (hardcoded in calc)
Manual Hardware Items | SUM(hwItems[].qty × hwp(hwItems[].name)) | Varies | per item | Lines 874-876 | Looks up price from cqSettings.hardware by name
HARDWARE TOTAL | Row 1 + Row 2 + Row 3 | — | dollars | Lines 869-876 | —
DEFAULT HARDWARE LIBRARY:
Blum Hinges (pair) | — | $12 | pair | Settings | —
Soft-close Slides (pair) | — | $24 | pair | Settings | —
Shelf Pins (4) | — | $3 | set of 4 | Settings | —
Handle - Bar | — | $8 | each | Settings | —
Handle - Cup | — | $6 | each | Settings | —
Push-to-Open | — | $14 | each | Settings | —
Leg Levellers (4) | — | $10 | set of 4 | Settings | —
Cam & Dowel (10) | — | $5 | set of 10 | Settings | —

## Pricing & Totals
Line Item | Formula | Default | Code Line (cabinet.js) | Notes
Material Cost (per cabinet) | From Material Costs sheet total (or matCostOverride) | — | Line 836 | finalMatCost
Labour Cost (per cabinet) | labourHrs × labourRate | $65/hr | Line 866 | Auto or manual hours × rate
Hardware Cost (per cabinet) | Auto hinges + Auto slides + Manual items | — | Lines 869-876 | —
Line Subtotal (1 cabinet) | (matCost + labourCost + hwCost) × qty | — | Line 878 | Multiplied by cabinet quantity
Grand Subtotal | SUM(all lineSubtotals) | — | Line 1574 | All cabinets in project summed
Markup Amount | grandSubtotal × markup% / 100 | 20% | Line 2259 | Configurable percentage
After Markup | grandSubtotal + markupAmount | — | Line 2260 | —
Tax Amount | afterMarkup × tax% / 100 | 13% | Line 2261 | Applied AFTER markup is added
GRAND TOTAL | afterMarkup + taxAmount | — | Line 2262 | Final quote price
Deposit Required | grandTotal × deposit% / 100 | 50% | Line 2354 | Required upfront payment
Balance on Completion | grandTotal × (1 − deposit%/100) | — | Line 2324 | Remaining amount due

## Settings & Defaults
Setting | Default Value | Unit | Storage Key | Description
GLOBAL RATES:
labourRate | 65 | $/hr | pc_cq_settings | Hourly labour charge
markup | 20 | % | pc_cq_settings | Applied to subtotal before tax
tax | 13 | % | pc_cq_settings | Applied after markup (GST/HST)
deposit | 50 | % | pc_cq_settings | Required upfront payment percentage
edgingPerM | 3 | $/m | pc_cq_settings | Edge banding cost per linear metre
CONSTANTS:
SHEET_M2 | 2.9768 | m² | Hardcoded constant | Standard sheet area: 2.44m × 1.22m
Thickness (T) | 18 | mm (0.018m) | Hardcoded constant | Default material thickness for inner width calc
MATERIALS (price per full sheet):
Birch Ply 18mm | 72 | $/sheet | pc_cq_settings | → $24.18/m²
Birch Ply 12mm | 58 | $/sheet | pc_cq_settings | → $19.48/m²
Birch Ply 6mm | 42 | $/sheet | pc_cq_settings | → $14.11/m²
Melamine 16mm | 45 | $/sheet | pc_cq_settings | → $15.12/m²
MDF 18mm | 38 | $/sheet | pc_cq_settings | → $12.77/m²
Hardwood Edging | 25 | $/sheet | pc_cq_settings | → $8.40/m²
Plywood 3mm (backs) | 22 | $/sheet | pc_cq_settings | → $7.39/m²
Solid Oak 20mm | 110 | $/sheet | pc_cq_settings | → $36.95/m²
FINISHES (price per m² of surface):
None | 0 | $/m² | pc_cq_settings | —
Oil (Osmo/Rubio) | 12 | $/m² | pc_cq_settings | —
Lacquer | 18 | $/m² | pc_cq_settings | —
Paint | 22 | $/m² | pc_cq_settings | —
Stain + Oil | 15 | $/m² | pc_cq_settings | —
Wax | 8 | $/m² | pc_cq_settings | —
2-Pack Spray | 35 | $/m² | pc_cq_settings | —
BASE TYPES (flat fee per cabinet):
None | 0 | flat fee | pc_cq_settings | —
Plinth | 20 | flat fee | pc_cq_settings | —
Feet / Legs | 40 | flat fee | pc_cq_settings | —
Castors | 60 | flat fee | pc_cq_settings | —
Frame | 30 | flat fee | pc_cq_settings | —
CONSTRUCTIONS (price per m² of front face):
Overlay | 0 | $/m² front | pc_cq_settings | Standard — no surcharge
Inset | 25 | $/m² front | pc_cq_settings | Precision fitting required
Face Frame | 35 | $/m² front | pc_cq_settings | Additional frame construction
LABOUR TIMES:
carcass | 1.5 | hrs/m³ | pc_cq_settings | Volume-based rate
door | 0.4 | hrs/door | pc_cq_settings | —
drawer | 0.6 | hrs/drawer | pc_cq_settings | —
shelf (settings default) | 0.25 | hrs/shelf | pc_cq_settings | Note: code fallback uses 0.3 for fixedShelf
adjShelfHoles (code fallback) | 0.4 | hrs/set | pc_cq_settings | Not in default settings obj; code fallback
looseShelf (code fallback) | 0.2 | hrs/shelf | pc_cq_settings | Not in default settings obj; code fallback
partition (code fallback) | 0.5 | hrs/partition | pc_cq_settings | Not in default settings obj; code fallback
endPanel (code fallback) | 0.3 | hrs/panel | pc_cq_settings | Not in default settings obj; code fallback
finishPerM2 | 0.5 | hrs/m² | pc_cq_settings | —

## Field Reference
Field (JS property) | UI Label | Data Type | Default | Input Method | Storage | Triggers Recalc?
id | — | number | auto-increment | auto-assigned | cqLines[] / localStorage | No
name | Cabinet Name | string | (empty) | text input | cqLines[] / localStorage | No
w | Width (mm) | number | 600 | stepper (−/+) input | cqLines[] / localStorage | Yes
h | Height (mm) | number | 720 | stepper (−/+) input | cqLines[] / localStorage | Yes
d | Depth (mm) | number | 560 | stepper (−/+) input | cqLines[] / localStorage | Yes
qty | Quantity | number | 1 | stepper (−/+) input | cqLines[] / localStorage | Yes
material | Carcass Material | string | Birch Ply 18mm | smart-input dropdown | cqLines[] / localStorage | Yes
backMat | Back Material | string | 3mm ply (auto-detected) | smart-input dropdown | cqLines[] / localStorage | Yes
finish | Finish | string | None | dropdown select | cqLines[] / localStorage | Yes
construction | Construction | string | overlay | dropdown select | cqLines[] / localStorage | Yes
baseType | Base Type | string | plinth | dropdown select | cqLines[] / localStorage | Yes
doors | Door Count | number | 0 | stepper (−/+) input | cqLines[] / localStorage | Yes
doorPct | Door % of Height | number | 95 | range slider | cqLines[] / localStorage | Yes
doorMat | Door Material | string | first material in list | smart-input dropdown | cqLines[] / localStorage | Yes
drawers | Drawer Count | number | 0 | stepper (−/+) input | cqLines[] / localStorage | Yes
drawerPct | Drawer % of Height | number | 85 | range slider | cqLines[] / localStorage | Yes
drawerFrontMat | Drawer Front Material | string | first material in list | smart-input dropdown | cqLines[] / localStorage | Yes
drawerInnerMat | Drawer Inner Material | string | 3mm ply (auto-detected) | smart-input dropdown | cqLines[] / localStorage | Yes
shelves | Fixed Shelves | number | 0 | stepper (−/+) input | cqLines[] / localStorage | Yes
adjShelves | Adjustable Shelves | number | 0 | stepper (−/+) input | cqLines[] / localStorage | Yes
looseShelves | Loose Shelves | number | 0 | stepper (−/+) input | cqLines[] / localStorage | Yes
partitions | Partitions | number | 0 | stepper (−/+) input | cqLines[] / localStorage | Yes
endPanels | End Panels | number | 0 | stepper (−/+) input | cqLines[] / localStorage | Yes
hwItems | Hardware Items | array [{name,qty}] | [] | add button + list rows | cqLines[] / localStorage | Yes
extras | Extra Line Items | array [{label,cost}] | [] | add button + list rows | cqLines[] / localStorage | Yes
labourHrs | Labour Hours (manual) | number | 0 | number input | cqLines[] / localStorage | Yes (if override on)
labourOverride | Use Manual Labour | boolean | false | toggle/checkbox | cqLines[] / localStorage | Yes
matCostOverride | Material Cost Override | number/null | null | number input | cqLines[] / localStorage | Yes (if set)
notes | Notes | string | (empty) | textarea | cqLines[] / localStorage | No
room | Room / Area | string | (empty) | text input | cqLines[] / localStorage | No